## Sheet1
Link Name: | from -> to
| Gain (dBi) | Max TX power (dB)
Device 1 (TX) RBQRTG-2SHPnD | 17 | 35
Device 2 (RX) RBQRTG-2SHPnD | 17 | 35
Cable Loss | 0
Max Legal EIRP (dBm) | 36
Max Legal TX Power (dBm) | 19
Distance (m) | 10200
Frequency (Hz) | 2450000000
FSPL (dB) | 120.40
RX power LBE MAX (dBm) | -51.40
RX power LBE LEGAL (dBm) | -67.40